## Standard build
Production quantity:		10
Currency:		USD

Item number	Item		Manufacturer	Manufacturer part number	Supplier	Supplier part number	Quantity per assembly	Quantity for production volume	Cost per item	Cost per assembly	Cost for production volume	Notes

1	floppy-coaster-panel-without-cutout.dxf / 115.4mm x 118.9mm x 1.0mm / Clear PETG		My design, laser cut by ponoko.com		My design, laser cut by ponoko.com		2	20	$1.03	$2.07	$20.66
2	floppy-coaster-panel-with-cutout.dxf / 115.4mm x 118.9mm x 3.0mm / Red Translucent Acrylic		My design, laser cut by ponoko.com		My design, laser cut by ponoko.com		1	10	$2.34	$2.34	$23.44
3	BUMPER CYLINDRICAL 0.5" DIA BLK		Keystone Electronics	720	DigiKey	36-720-ND	4	40	$0.26	$1.05	$10.48
4	M3 x 8 Phillips head screw		n/a	n/a	n/a	n/a	4	40	$0.05	$0.18	$1.82
5	M3 Nyloc nut		n/a	n/a	n/a	n/a	4	40	$0.04	$0.14	$1.41
6
7
8
9
10

Total							$5.78	$57.81
Average							$1.16	$11.56

## Alternate build
Production quantity:		10
Currency:		USD

Item number	Item		Manufacturer	Manufacturer part number	Supplier	Supplier part number	Quantity per assembly	Quantity for production volume	Cost per item	Cost per assembly	Cost for production volume	Notes

1	floppy-coaster-panel-without-cutout.dxf / 115.4mm x 118.9mm x 1.0mm / Clear PETG		My design, laser cut by ponoko.com		My design, laser cut by ponoko.com		2	20	$1.03	$2.07	$20.66
2	floppy-coaster-panel-with-cutout.dxf / 115.4mm x 118.9mm x 3.0mm / Red Translucent Acrylic		My design, laser cut by ponoko.com		My design, laser cut by ponoko.com		1	10	$2.34	$2.34	$23.44
3	Floppy-coaster-panel-without-cutout.dxf / 115.4mm x 118.9mm x 2.0mm Grey / Acrylic Felt		My design, laser cut by ponoko.com		My design, laser cut by ponoko.com		1	10	1.06	$1.06	$10.60
4	Pop rivet		n/a	n/a	n/a	n/a	4	40	$0.03	$0.11	$1.09
5
6
7
8
9
10

Total							$5.58	$55.79
Average							$1.39	$13.95